## Unit
Port | CSTR connections
Symbol | Name | Position | Phase | Direction | Image | Size | Rule | Comments
inp | Input | 4;40 | L | in | L | 24
outp | Output | 96;40 | L | out | L | 24
Model | Models
Symbol | Name | Valid | Invalid | Rule | Comments
MODEL | Biokinetic model
Appearance | CSTR Appearance
Symbol | Name | Value | Rule
Default |  | basic CSTR image.emf
CustomSize |  | 159x68

## Parameters
Initial concentrations
Symbol | Name | Default | Low limit | High limit | Unit | Decimals | Rule | Principle/comment
SV_0 | MODEL.SV.Name initial concentration | "MODEL.Components.Activated sludge" | 0 | MaxStateVar | MODEL.Components.Unit | 2
Hydraulics
Symbol | Name | Default | Low limit | High limit | Unit | Decimals | Rule | Principle/comment
L.V | Liquid Volume | 24000 | 0 | MaxStateVar | m3 | 2

## Code
Set the initial conditions:
|  | Initialization | Codelocation(ZeroTime)
| Symbol | Name | Expression | Unit | Decimals | Rule | Principle/comment
| SV | MODEL.SV.Name | SV_0 | MODEL.SV.Unit |  |  | Initialize state variables
The "Conversion rates" for list of state variables [rate_SV] are equal to the list of "Process Rates" [rMODEL.Model.j] multiplied by the "Stoichiometric Matrix" [vMODEL.Model.j,SV] as defined in the Model Base file:
|  | Gujer matrix | Codelocation(Dynamic)
| Symbol | Name | Expression | Unit | Decimals | Rule | Principle/comment
| rMODEL.Model.j | MODEL.Model.Name | MODEL.Model.Rate | MODEL.Model.Unit
| vMODEL.Model.j,SV | Stoichiometry coefficient | MODEL.Model.SV
| rate_SV | MODEL.SV.Name rate | vMODEL.Model.j,SV * rMODEL.Model.j | g.m-3.d-1 |  | sum(MODEL.Model.j)
The Mass Balance is defined as follows d/dt (X*V) = (Qin * Xin) - (Qout * Xout) + rX*V
|  | Reactor mass balances - liquid phase | Codelocation(Dynamic)
| Symbol | Name | Expression | Unit | Decimals | Rule | Principle/comment
| dL.SV_dt | MODEL.SV.Name mass balance | (inp..Q * inp..L.SV) / L.V - (outp..Q * outp..L.SV) / L.V + rate_L.SV | g.d-1 |  | Handling(Integrated)
Map inlet flow to outlet and reactor composition to outlet:
|  | Mapping | Codelocation(Dynamic)
| Symbol | Name | Expression | Unit | Decimals | Rule | Principle/comment
| outp..Q | Outflow | inp..Q | m3.d-1 |  |  | same outflow as inflow
| outp..SV | MODEL.SV.Name | SV | MODEL.SV.Unit |  | Phase(L) | Propagating reactor states to reactor effluent
| outp..CVAR |  | CVAR
Import parameter definitions from "Parameters" and calculated variables from "Calculated variables" worksheets in Model Base:
|  | Model parameters | Codelocation(Dynamic)
| Symbol | Name | Expression | Unit | Decimals | Rule | Principle/comment
| PAR | MODEL.PAR.Name | MODEL.PAR.Default
| CVAR | MODEL.CVAR.Name | MODEL.CVAR.Expression
Gas transfer parameters
|  | Gas transfer | Codelocation(Dynamic)
| Symbol | Name | Expression | Unit | Decimals | Rule | Principle/comment
| kLaGCH4_bub | MODEL.PAR.Name | 1
| SGCH4_bub_sat | MODEL.PAR.Name | 1
| kLaGH2_bub | MODEL.PAR.Name | 1
| SGH2_bub_sat | MODEL.PAR.Name | 1
| kLaGO2_bub | MODEL.PAR.Name | 1
| SGO2_bub_sat | MODEL.PAR.Name | 1
| kLaGN2_bub | MODEL.PAR.Name | 1
| SGN2_bub_sat | MODEL.PAR.Name | 1
| kLaGCO2_bub | MODEL.PAR.Name | 1
| SGCO2_bub_sat | MODEL.PAR.Name | 1
| kLaGNH3_bub | MODEL.PAR.Name | 1
| SGNH3_bub_sat | MODEL.PAR.Name | 1
| kLaGCH4_sur | MODEL.PAR.Name | 1
| SGCH4_sur_sat | MODEL.PAR.Name | 1
| kLaGH2_sur | MODEL.PAR.Name | 1
| SGH2_sur_sat | MODEL.PAR.Name | 1
| kLaGO2_sur | MODEL.PAR.Name | 1
| SGO2_sur_sat | MODEL.PAR.Name | 1
| kLaGN2_sur | MODEL.PAR.Name | 1
| SGN2_sur_sat | MODEL.PAR.Name | 1
| kLaGCO2_sur | MODEL.PAR.Name | 1
| SGCO2_sur_sat | MODEL.PAR.Name | 1
| kLaGNH3_sur | MODEL.PAR.Name | 1
| SGNH3_sur_sat | MODEL.PAR.Name | 1

## Predefined charts (hidden)
Time chart | Nitrogen species
Symbol | Name | Format | Unit | Decimals | Rule | Principle/comment
SNHx | Total ammonia (NHx) | Line(2pt; red); Point(0pt, circle, red) | mgN.L-1 | 2
SNO2 | Nitrite (NO2) | Line(2pt; blue); Point(0pt, circle, blue) | mgN.L-1 | 2
SNO3 | Nitrate (NO3) | Line(2pt; green); Point(0pt, circle, green) | mgN.L-1 | 2
SNOx | Nitrate and nitrite (NOx) | Line(2pt; purple); Point(0pt, circle, purple) | mgN.L-1 | 2